## Assessment
Health, Safety and Wellbeing (HSW)
Risk Assessment |  |  | Highest Risk Level (with controls in place) |  |  |  | HIGH
Risk Name: | Use of Mobile Elevated Work Platform (MEWP)
Description of activity and/or location. | Selection, setup and use of a MEWP for a task
Document No: |  |  | Faculty/ Service Division:
Assessment Date: |  |  | School/Department :
Assessment Owner: |  |  | Responsible Line Manager:
Signed: |  |  | Signed:
Date: |  |  | Date:
Other risk assessments which might also be required: | Risk Assessment for specific task being carried out on a mobile elevated work platform
Task sequence (Optional) | Hazards | Who may be harmed? (and how) | Existing controls | Risk Rating |  |  | Additional controls required?
(L)Likelihood x (C)Consequence
= (R)Rating
|  |  |  | L | C | R
Risk Assessment and selection of MEWP for job | Fall from Heights due to wrong selection | MEWP User | Potentially eliminating the Working at heights so no MEWP is required. | Possible (2) | Major (3) | High (6)
| Malfunction of MEWP | Visitors/Public in vicinity | Type of Work to be carried out evaluated with selection
| Incompetent Operator for selected MEWP | Students in vicinity | Knowing Height, reach and specifications of MEWP
| Collision with other MEWP or Structure due to selected MEWP size | Unauthorised user | Knowing Safe Working Load of MEWP vs job requirements
| Overreaching of MEWP due to incorrect selection |  | Knowing Existing Ground Conditions (visit site)
| Issues around other Sub trades due to selection |  | Ensure project manager and any other work parties in the vicinity are aware of Work Plan
Ensure competent and Trained Operator and Spotter
Emergency Plan
Hiring the MEWP and Receiving from company | Malfunction of MEWP due to damage | MEWP User | Give Specific instructions to Hire Company Where to meet you so that you can show them where to leave MEWP. Keys to be handed to person hiring MEWP personally | Unlikely (1) | Major (3) | Moderate (3)
| Incompetent Operator/receiver | Visitors/Public in vicinity | MEWP must come with a Hire Companies Manufacturers Manual
| Collision with other MEWP or Structure when receiving | Students in vicinity | MEWP must be dropped off in a Safe Location at the worksite
| Interaction with other Trades | Injuries from MEWP unloading | Hire Company must unload MEWP from Delivery Vehicle
Setting up the Task for using MEWP | Fall from Heights | MEWP User | Pre Start completed by operator and Spotter on MEWP and all defects are noted. | Possible (2) | Severe (4) | High (8)
| Malfunction of MEWP | Visitors/Public in vicinity | Brief the Work Group on Type of Work to be carried out
| Incompetent Operator causing injury/damage | Students in vicinity | Work Group should know the Height and reach of MEWP
| Collision with other MEWP or Structure | Other trades | Work Group should know the Safe Working Load of MEWP
| Overreaching with MEWP |  | Work Group should be aware of Existing Ground Conditions
| Interaction with other Sub Contractors causing damage/injury |  | Work Group should be aware of the Existence of any Electrical Hazards
| Slips Trips and Falls around area |  | Setting up MEWP on level and stable ground
| Dropped objects from MEWP |  | Check all Harnesses have proper Tags on them and are valid.
Check all Harnesses have workable parts and are not damaged.
Make sure you have a no go barricaded area which is to be controlled by spotter
Competent ,Trained Operator and Spotter and both holds National Certificate in MEWP
Risk Assessment reviewed and Emergency Plan in place.
Commencing the Working at Height Task | Fall from Heights | MEWP User | Pre Start briefing Completed and MEWP been operated as per the Manufacturers requirements | Possible (2) | Severe (4) | High (8)
| Malfunction of MEWP | Visitors/Public in vicinity | Trained and Competent Operator and Spotter confirmed
| Incompetent Operator | Students in vicinity | Level and stable ground for operating MEWP on.
| Collision with other MEWP or Structure | Other trades | Employees in basket must be hooked on at all times to certified anchor points
| Overreaching with MEWP |  | Wind operating capabilities of MEWP are known and wind speeds have been checked.
| Interaction with other Trades |  | Emergency Procedures Plan is in place and communicated to all in Work group.
| Slips Trips and Falls |  | Drop Zone is in place
| Dropped objects |  | Clear communication is in place between operator and spotter
Barricaded Area has been set up
If using tools at heights attach Tool Lanyard to stop dropped objects.
No getting out of basket
No overreaching outside of basket
Any movements forward or backwards on MEWP basket must be lowered to a Safe level before moving.
Ensure the appropriate PPE is correctly worn.
Finish Task and clean up. Pickup of MEWP | Fall from Heights | MEWP User | Clean up Work area removing all Trip Hazards | Unlikely (1) | Major (3) | Moderate (3)
| Malfunction of MEWP | Visitors/Public in vicinity | Arrange to have Hire Company Pick up MEWP from Safe Location
| Incompetent Operator | Students in vicinity | Only Hire Company Personnel to load MEWP onto Transporter Vehicle
| Collision with other MEWP or Structure | Other trades | Wear appropriate PPE
| Overreaching out of MEWP |  | When Travelling in MEWP operator should be hooked on and have clear Communication with spotter.
Interaction with other Sub Contractors
Slips Trips and Falls
Dropped objects

## Risk Matrix
Risk Assessment Matrix
Likelihood Level | 4 | Very likely | Moderate (4) | High (8) | Extreme (12) | Extreme (16)
Probably expect the event to occur in most circumstances
| 3 | Likely | Moderate (3) | High (6) | High (9) | Extreme (12)
Event likely to occur at least once over the coming year
| 2 | Possible | Low (2) | Moderate (4) | High (9) | High (8)
Event may occur at some time
| 1 | Unlikely | Low (1) | Low (2) | Moderate (3) | Moderate (4)
Occurrence is conceivable, but not expected to occur
|  |  | Minor | Moderate | Major | Severe
|  |  | 1 | 2 | 3 | 4
Consequence Level
|  | Harm to People Potential for injury or death | None or trivial / negligible injury (no or slight injury which requires localised first aid) | Minor injury (illness or injury is not serious, medical treatment required) | Serious injury (serious injury or illness, hospitalisation required) | Fatality, major injury (death, permanent disablement, or significant long-term illness)
|  | People Affected Extent of people potentially affected | None or few (e.g. 0 to 2) | Small numbers (e.g. 3 to 10) | Moderate numbers (e.g. 10 to 50) | Wide scale (e.g. more than 50)
|  | Reputation and Legal Potential for publicity with a negative impact on reputation / potential for legal prosecution | None or issue raised by staff or students and resolved promptly by management. None or legal dispute – found not guilty – fines up to $3 million (Body Corporate), $600,000 (Officer) | Internal scrutiny to prevent escalation and short-term stakeholder concern Minor non-compliance, limited notification to regulators / affected stakeholders | Medium-term stakeholder concern, national media scrutiny and ‘brand’ impact. Medium non-compliance, moderate notification to regulators / affected stakeholder, potential for legal proceedings / fines | Persistent stakeholder concerns, international media scrutiny and long term ‘brand’ impact. Significant non-compliance, extensive notification to regulators / affected stakeholders, potential for legal proceedings / imprisonment / fines
|  | Operations Extent of ability to maintain core business | None or business interruption < 4 hours. None or effectiveness and efficiency of a service, programme or project impacted in the short term. None or slight damage to property or equipment | Business interruption between 4 hours to 5 days. Operational disruption manageable by workarounds. Moderate damage to property or equipment | Business interruption > 5 days. Medium operational impact resulting in delay of key deliverables. Major damage to property or equipment | Business interruption of many weeks. Breakdown of key activities and significant long-term impact. Massive damage to property or equipment
|  | Environment Extent of negative impacts on the environment | None or minimal impact. None or clean up expenses up to $25,000 | Minor short-term or intermittent impact, able to be contained with specialist assistance. Clean up expenses up between $25,000 to $1m | Serious, medium-term detrimental impact. Clean up expenses up between $1m - $5m | Very serious, long-term or permanent damage. Clean up expenses > $5m
Likelihood | Consider the Likelihood How often is the task done? Has an accident happened before (here or at another workplace)? How long are people exposed? How effective are the control measures? Does the environment affect it (e.g. light, temperature, space)? What are people’s behaviours (e.g. stress, panic, deadlines)? What people are exposed (e.g. disabled, young students, etc.)?
Consequence | Consider the Consequences What type of harm could occur (minor, serious, death)? Is there anything that will influence the severity (e.g. proximity to hazard, person involved in task, etc.)? How many people are exposed to the hazard? Could one failure lead to other failures? Could a small event escalate?
Risk Level | Calculate the Risk The final score for each risk is calculated by multiplying the likelihood and consequences response scores. This will give a risk score of between 1 and 16. All risks rates as “High” or “Extreme” require detailed analysis of mitigating practices / controls to determine the residual risk rating. Action must be taken. “Low” and “Moderate” risks may be excluded from further analysis (other than when the consequence may be severe). However the rationale for excluding these risks should be documented to demonstrate the completeness of analysis undertaken. Some action may be required. Other than in the most unlikely circumstance, risks that can cause major or severe harm to people have been determined as “high” or “extreme”. Management review is considered appropriate for risks of these nature due to the potential magnitude of the impact, even though the likelihood may be assessed as relatively low.
Extreme | (12-16) | Intolerable risk. Immediate action(s) is to be taken by Faculty/Service HSW risk owners - including DVCs, Deans of Faculties, Directors of Services, Academic Heads/PIs, Services Managers. Work should not be started or continued until the risk has been reduced to as low as reasonably practicable using the hierarchy of risk controls. The Associate Director Health, Safety and Wellbeing, and Manager Risk and Performance must be advised of the risk for their review. The risk should be included in the UoA wide risk register.
High | (6-9) | Should not be tolerated. Urgent action is to be taken by the immediate manager. Work should not be started or continued until the risk has been reduced to as low as reasonably practicable using the hierarchy of risk controls. The HSW Manager working with the Faculty/Service, and Manager Risk and Performance must be advised of the risk for their review. To be included in the UoA wide risk register.
Moderate | (3-4) | Management to monitor risks in case changing circumstances increase the level of risk. Some action may be required, e.g. improving controls.
Low | (1-2) | Requires no further attention above routine practices and procedures, apart from monitoring.
Note: This Health and Safety Risk Assessment Matrix aligns with WorkSafe NZ guidance, UoA Resilience Management Plan, UoA Risk Determination Matrix, UoA TVRA and UoA Incident Levels

## Action, Controls and Review
Health, Safety and Wellbeing (HSW)
Risk Assessment Controls and Review
Risk Name: | Use of Mobile Elevated Work Platform (MEWP)
Description of activity and/or location. | Selection, setup and use of a MEWP for a task
Document No: | 0 |  | Faculty/ Service Division: | 0
Assessment Date: | 0 |  | School/Department : | 0
Risk Assessment Action Plan
Additional Controls Management agreed additional controls to be implemented & resources required |  | Action By: |  |  | Action Complete: (By Responsible Line Manager)
|  | Responsible Person | Target Date | Completion Date | Signature | Date
Risk Assessment Review of Controls
Review Details |  | Comments
Scheduled Review Date
Are all control measures in place?
Are controls eliminating or minimising the risk?
Are there any new problems with the risk?
Are the supervisory arrangements adequate?
Are the levels of skills, capabilities and training adequate?
Review By: (name) |  |  |  | Review Date:
Risk Assessment Communications
Communications | Method | Completed? | Date | Comments
Reference of formal communication to staff | Copy of risk assessment issued
Controls covered in procedure & Issued
Staff handbook issued to staff
Other
How they were consulted on the risk | HSW Committees
Additional Methods of Communication | Induction
Toolbox Talk/Standup
Team Meeting
Email circulation
Other

## Notes
Health, Safety and Wellbeing (HSW)
Risk Assessment Template
Name | hsw_risk_assessment_template
Version: | 3.1
Date: | 2021-06-12
Document: | hsw_risk_assessment_template_v3.1--2021-06-12.xls
Notes:
1 | Assessment Tab | Use the "Assessment Tab" to complete the Risk Assessment. Use A list of tasks then risks for each task for more complex activities.
2 | Dropdowns for Risk Calcs | Use drop down selections for likelihood and consequence and the risk vales will be automatically be calculated.
3 | Line by Line, or in Sections | Risk calculations can be completed just per each section OR per individual line by line risk if needed
4 | Add Lines/Sections | Just copy and paste to add as many lines as necessary for more lines of hazards/risk
5 | Highest Risk Level | The HIGHEST risk value from the list of all selected risk will be automatically calculated and shown at the top of the page
6 | Actions Tab | If desired, use the Actions, Controls and Review tab to note how controls will be implement and to track actions
7 | Print Layout | Pages in the default version are laid out for easy printing on A4, Landscape
8 | Notes Tab | Do not delete the notes tab as the values for calculations are below (if in doubt or if there are errors, retrieve the original template)
Changes
3.1 | Minor | Fix calcs, some layout changes (fonts) and put header rows at top of pages
1 | Unlikely (1)
2 | Possible (2)
3 | Likely (3)
4 | Very Likely (4)
1 | Minor (1)
2 | Moderate (2)
3 | Major (3)
4 | Severe (4)
1 | Low (1)
2 | Low (2)
3 | Moderate (3)
4 | Moderate (4)
6 | High (6)
8 | High (8)
9 | High (9)
12 | Extreme (12)
16 | Extreme (16)